## Polanduino_v1_BOM
Comment | Description | Designator | Footprint | LibRef | Quantity
2.2uF | Capacitor; MLCC; GENERIC; TBD; TBD; TBD; TBD; SMD; 0402 (1005); | C1, C2, C4, C15, C16, C17 | CAP_0402_R | CAP-0026 | 6
100nF | Capacitor; MLCC; GENERIC; TBD; TBD; TBD; TBD; SMD; 0402 (1005); | C3, C7, C8, C9, C10, C11, C12, C13, C14 | CAP_0402_R | CAP-0026 | 9
15pF | Capacitor; MLCC; GENERIC; TBD; TBD; TBD; TBD; SMD; 0402 (1005); | C5, C6 | CAP_0402_R | CAP-0026 | 2
47uF | Capacitor; MLCC; GENERIC; TBD; TBD; TBD; TBD; SMD; 0603 (1608); | C18 | CAP_0603_R | CAP-0023 | 1
22uF/16V | Capacitor; MLCC; GENERIC; TBD; TBD; TBD; TBD; SMD; 0805 (2012); | C501, C502 | CAP_0805_R | CAP-0024 | 2
DNP | Capacitor; MLCC; DNP; TBD; TBD; TBD; DO NOT PLACE; SMD; 0603 (1608); | C503 | CAP_0603_R | CAP-0018 | 1
100uF/35V | Capacitor; Polarized; | C504 | CAP_SMD_SIZE_D8 | CAP_POL_2P_NP | 1
100nF | Capacitor; MLCC; 100nF; TBD; TBD; TBD; TBD; SMD; 0603 (1608); | C776 | CAP_0603_R | CAP-0008 | 1
SS13 (1A/30V) | Diode; Schottky; Unipolar; | D500, D502 | DIO_SMA_UNI_R | DIO_TVS_UNI_KA | 2
U262-161N-4BVC11 | Connector; USB 3.1 Type C; Receptacle; 24-pin; USB 2.0 Only; | J33 | CON_XKB_U262-161N-4BVC11 | CON_USB_TYPE_C_16P | 1
5A, 2.0mm | Connector; DC Barrel Jack; | J92 | CON_WRT_694108301002 | CON_XKB_DC-005-5A-2.0 | 1
15uH | Inductor; | L500 | IND_SUM_0630CDMCCDS_700X660X280_R | IND | 1
Red | Diode; LED; Red; | LED26 | LED_0402_R | DIO_LED_RED | 1
PMOS | Transistor; PMOS; | Q900 | PKG_SOT23-3_TO236 | TRA_PMOS_GSD | 1
27R | Resistor; Thick Film; GENERIC; TBD; TBD; TBD; TBD; TBD; SMD; 0402 (1005); | R1, R2 | RES_0402_R | RES-0058 | 2
10k | Resistor; Thick Film; 10k; 1%; 62.5mW; 100PPM; 50V; Standard; SMD; 0402 (1005); | R3 | RES_0402_R | RES-0004 | 1
DNP | Resistor; Thick Film; GENERIC; TBD; TBD; TBD; TBD; TBD; SMD; 0402 (1005); | R4 | RES_0402_R | RES-0058 | 1
1k | Resistor; Thick Film; 1k; 1%; 62.5mW; 100PPM; 50V; Standard; SMD; 0402 (1005); | R5, R6 | RES_0402_R | RES-0003 | 2
100R | Resistor; Thick Film; 100R; 1%; 62.5mW; 100PPM; 50V; Standard; SMD; 0402 (1005); | R7 | RES_0402_R | RES-0002 | 1
5.1k | Resistor; Thick Film; GENERIC; TBD; TBD; TBD; TBD; TBD; SMD; 0402 (1005); | R8, R9 | RES_0402_R | RES-0058 | 2
2k | Resistor; Thick Film; GENERIC; TBD; TBD; TBD; TBD; TBD; SMD; 0402 (1005); | R33 | RES_0402_R | RES-0058 | 1
4.7k | Resistor; Thick Film; 4.7k; 1%; 62.5mW; 100PPM; 50V; Standard; SMD; 0402 (1005); | R37, R38 | RES_0402_R | RES-0019 | 2
6.2k | Resistor; Thick Film; GENERIC; TBD; TBD; TBD; TBD; TBD; SMD; 0603 (1608); | R502 | RES_0603_R | RES-0054 | 1
2k | Resistor; Thick Film; 2k2; 1%; 100mW; 100PPM; 75V; Standard; SMD; 0603 (1608); | R503 | RES_0603_R | RES-0033 | 1
15k | Resistor; Thick Film; 15k; 1%; 100mW; 100PPM; 75V; Standard; SMD; 0603 (1608); | R504, R511, R512 | RES_0603_R | RES-0043 | 3
5k1 | Resistor; Thick Film; 5k1; 1%; 100mW; 100PPM; 75V; Standard; SMD; 0603 (1608); | R505 | RES_0603_R | RES-0043 | 1
TACT Switch | Switch; Tactile; Monostable; | SW1, SW2 | SWI_C&K_PTS526SX08 | SWI_TACT_4P_AABB | 2
RP2040 | IC; MCU; | U1 | ICC_QFN56_700X700X90_P40_EP_RP2040 | ICC_RPI_RP2040_QFN56 | 1
W25Q64JV | ICC | U2 | ICC_WSON8_500X600X80P127_EP | ICC_WBD_W25Q64_SOIC_WSON | 1
NCP114ASN330T1G | ICC; LDO; | U3 | ICC_TSOT-5_290X160H110_P95 | ICC_ONS_NCP114_TSOP5 | 1
TD1583 | IC; Buck regulator; | U502 | ICC_SO8_SOP8_490X390X160_P127_R | ICC_TCH_TD1583_SOP8 | 1
12.000MHz | Oscillator; Crystal; | X1 | OSC_3225_4P_R | OSC_XTL_P4 | 1